## Sheet1
Summary of:	https://fstop138.berrange.com/2014/01/building-an-barn-door-mount-part-2-calculating-mount-movements/
Modify with:	https://barndoor.space/index.php/2018/04/11/the-tangent-error-in-a-barn-door-tracker/

Angle required for given time (t) since startup:

The Earth doesn’t take exactly 24 hours to rotate a full 360 degrees, in fact it is about 23 hours, 56 minutes, 4.0916 seconds. This value is known as the sidereal time or rate.

siderealtime=	86164.0916	seconds

A few moments ago we mentioned that the quantity we actually control is the rotation of the rod, so the formula must be re-arranged to get the number of rotations on the right hand side:

This formula for θ can now be substituted into the earlier formula for calculating the rotations of the rod:

=

This formula operates in degrees, but when doing calculations in software it is desirable to measure angles in radians. There is a simple formula for converting from degrees to radians:

With this information it is now possible to update the formula for calculating rotations to operate in radians by substituting in the conversion formula:

A little while ago it was said that the Arduino is controlling the number of rotations of rod. This isn’t strictly true, it is in fact controlling the number of steps of the motor. A motor will have a certain number of steps it can do in one rotation, which gives a step size in degrees. The formula for calculating rotations can thus be adapted to calculate the number of steps

This is our last formula and it has 4 variables to be filled in with accurate values

	stepsize: the stepper motor used in the electronics does 200 steps per rotation giving a step size of 1.8. This is a common size for this type of stepper motor. Another typical size is 64 steps per rotation.					200
	threads.per.cm: a standard M8 threaded rod will have 10 threads per centimetre, other rods may vary.					10
	L: this is the length of the base board between the hinge and the centre of the threaded rod. This has to be precisely measured after construction is complete					300
	siderealtime: 23 hours, 56 minutes, 4.0916 seconds, or more simply 86164.0419 seconds					86164.0916

This formula could be executed directly on the Arduino board, but a sine calculation is somewhat heavy for the microcontroller. Realistically the mount isn’t going to be doing exposures of longer than 2-3 hours. It is fairly trivial to thus this formula and calculate the required number of rotations for each minute of each hours and produce a 180 entry table. The Arduino then merely has to keep track of time and do a trivial table lookup to determine the rotation rate. An algorithm for doing this will be the subject of a later blog post.

t	steps
0